## Combinatorial (no delay)
PFunkel Mutagenesis
Reaction type: Combinatorial
Vector ssDNA name | pET-Duet iRFP |  | Fill in
Vector Size | 7064 | bp | Volumes to use
Vector ssDNA MW | 2145415.8 | g/mol | Thermocycling
ssDNA Concentration | 38 | ng/uL | Aliquot
ssDNA Volume | 26.3158 | uL
ssDNA Mass | 1000 | ng
ssDNA Moles | 0.46611 | pmol
Primary oligos name | BP1,3,6
Primary oligos concentration | 1
Primary Oligo:vector ratio | 1 | -
Secondary oligo name | P23-Amp-rev
Secondary oligo concentration | 10
Secondary oligo:vector ratio | 10 | -
Mg2+ in Pfunkel reaction | 3 | mM
aliquot volume | 5 | uL
Mix #1: In 0.5 mL microtube on ice add:
| Initial concentration | Final concentration | volume (uL)
DI-NF water | - | - | 51.2181
Mastermix 1 - Reagents (X) | 4.5455 | 1 | 22
Primary oligos (uM) | 1 | 0.0046611 | 0.46611
ssDNA (ng/uL) | 38 | 10 | 26.3158
Mastermix 2 - Pol/Lig (X) | 16.6667 | 1 | 6
Total | - | - | 100
Place microtubes in thermocycler and proceed:
| Temp | Time
| 95C | 2 min
| 63.6C | 60 min
| 45C | 15 min
| 4C | 10 min
| 95C | 2 min
| 45C | 15 min
| 4C | hold
Transfer aliquot #1 to seperate 0.5 mL microtube.
remove aliquot #1 | - | - | 5
New Total | - | - | 95
Add to reaction:
Mastermix 3 - Exo/UDG | 24.6908 | 1 | 4.01
New total | - | - | 99.01
| Temp | Time
| 37C | 60 min
| 4C | hold
Transfer aliquot #2 to seperate 0.5 mL microtube.
remove aliquot #2 | - | - | 5
New total | - | - | 94.01
Add to PFunkel reaction during 95C step and pipette up and down to mix:
secondary oligo (uM) | 10 | 0.046611 | 0.44024
New total | - | - | 94.4502
| Temp | Time
| 95C | 2 min
| 63.6C | 30 min
| 45C | 15 min
| 4C | hold
Transfer aliquot #3 to seperate 0.5 mL microtube.
remove aliquot #3 | - | - | 5
New total | - | - | 89.4502
Clean up the reaction using the zymo clean and concentrator or Macherey-Nagel Nucleospin column. Elute with 15 uL DI-NF water or Buffer NE pre-heated to 70C (two times optionally). Can use the picogreen protocol to quantify dsDNA concentration.

## Mastermixes
Rxn volume | 100 | uL
# Rxns | 25
Mastermix 1 | Initial conc | Final conc | Volume (uL) | Mastermix (uL) | Volume to add to rxn
PFU Turbo Cx Buffer (X) | 10 | 1 | 10 | 250 | 22
DMSO (%) | 100 | 5 | 5 | 125
dNTPs (mM) | 10 | 0.2 | 2 | 50
NAD+ (mM) | 50 | 0.5 | 1 | 25
MgCl2 (mM) | 25 | 1 | 4 | 100
Total | - | - | - | 550
Rxn volume | 100 | uL
# Rxns | 5
Mastermix 2 | Initial conc | Final conc | Volume (uL) | Mastermix (uL)
PfuTurboCx polymerase | 2.5 | 0.025 | 1 | 5 | 6
Taq Ligase | 40 | 2 | 5 | 25
Total | - | - | - | 30
Rxn volume | 95 | uL
# Rxns | 5
Mastermix 3 | Initial conc | Final conc | Volume (uL) | Mastermix (uL)
UDG | 5 | 0.096 | 1.8652 | 9.3261 | 4.0122
diluted Exonuclease III (U/uL) | 100 | 0.29 | 0.28173 | 1.4086
Exonuclease I (U/uL) | 20 | 0.37677 | 1.8652 | 9.3261