## Combinatorial
PFunkel Mutagenesis
Reaction type: Combinatorial
Vector ssDNA name | PL1 |  | Fill in
Vector Size | 4482 | bp | Volumes to use
Vector ssDNA MW | 1361262.4 | g/mol | Thermocycling
ssDNA Concentration | 230 | ng/uL
ssDNA Volume | 4.3478 | uL
ssDNA Mass | 1000 | ng
ssDNA Moles | 0.73461 | pmol
Primary oligos name | CDRH3-NNK
Primary oligos concentration | 10
Primary Oligo:vector ratio | 20 | -
Secondary oligo name | P23-Amp-rev
Secondary oligo concentration | 10
Secondary oligo:vector ratio | 10 | -
Mg2+ in Pfunkel reaction | 6 | mM
aliquot volume | 5 | uL
Mix #1: In 0.5 mL microtube on ice add:
| Initial concentration | Final concentration | volume (uL)
DI-NF water | - | - | 62.1829
PfuTurbo Cx buffer (X) | 10 | 1 | 10
DMSO (%) | 100 | 5 | 5
dNTPs (mM) | 10 | 0.2 | 2
NAD+ (mM) | 50 | 0.5 | 1
MgCl2 (mM) | 50 | 4 | 8
Primary oligos (uM) | 10 | 0.14692 | 1.4692
ssDNA (ng/uL) | 230 | 10 | 4.3478
Sub-total | - | - | 94
Mix #2: In seperate 0.5 mL microtube add:
PfuTurbo Cx polymerase (U/uL) | 2.5 | 0.025 | 1
Taq Ligase (U/uL) | 40 | 2 | 5
Total | - | - | 100
Place microtubes in thermocycler and proceed:
| Temp | Time
| 95C | 2 min
| 63.6C | 5 min
Add enzyme mix #2 to mix #1
Mix #2 | - | - | 6
Pipette up and down gently to mix and proceed
| 63.6C | 60 min
| 45C | 15 min
| 4C | 10 min
| 95C | 2 min
| 45C | 15 min
| 4C | hold
Transfer aliquot #1 to seperate 0.5 mL microtube.
remove aliquot #1 | - | - | 5
New Total | - | - | 95
Create dilution of exonuclease III on ice in 0.5 mL microtube:
DI-NF Water | - | - | 3.75
NEBuffer 1 (X) | 10 | 1 | 0.5
Exonuclease III (U/uL) | 100 | 15 | 0.75
Total | - | - | 5
Add to reaction:
UDG | 5 | 0.096 | 1.8971
diluted Exonuclease III (U/uL) | 15 | 0.29 | 1.9103
Exonuclease I (U/uL) | 20 | 0.37933 | 1.9103
New total | - | - | 100.7177
| Temp | Time
| 37C | 60 min
| 80C | 20 min
| 4C | hold
Transfer aliquot #2 to seperate 0.5 mL microtube.
remove aliquot #2 | - | - | 5
New total | - | - | 95.7177
Add to PFunkel reaction:
secondary oligo (uM) | 10 | 0.073461 | 0.70836
New total | - | - | 96.426
Pipette up and down gently 5 times to mix
| Temp | Time
| 95C | 2 min
| 63.6C | 30 min
| 45C | 15 min
| 4C | hold
Transfer aliquot #3 to seperate 0.5 mL microtube.
remove aliquot #3 | - | - | 5
New total | - | - | 91.426
Clean up the reaction using the zymo clean and concentrator or Macherey-Nagel Nucleospin column. Elute with 15 uL DI-NF water or Buffer NE pre-heated to 70C (two times optionally). Then use the picogreen protocol to quantify dsDNA concentration.

## Combinatorial (no delay) (2)
PFunkel Mutagenesis
Reaction type: Combinatorial
Vector ssDNA name | PL1 |  | Fill in
Vector Size | 7064 | bp | Volumes to use
Vector ssDNA MW | 2145415.8 | g/mol | Thermocycling
ssDNA Concentration | 33 | ng/uL
ssDNA Volume | 22.7273 | uL
ssDNA Mass | 750 | ng
ssDNA Moles | 0.34958 | pmol
Primary oligos name | BP14-BP18
Primary oligos concentration | 16 |  | ORM30A- 1:10 Oligo Ratio- Use .1 uM Primer Pool (.35 uL)
Primary Oligo:vector ratio | 10 | - | ORM30B- 1:1 Oligo Ratio- Use 1 uM Primer Pool (.35 uL)
Secondary oligo name | P23-Amp-rev |  | ORM30C- 10:1 Oligo Ratio- Use 16 uM Primer Pool
Secondary oligo concentration | 10
Secondary oligo:vector ratio | 10 | -
Mg2+ in Pfunkel reaction | 6 | mM
aliquot volume | 5 | uL
Mix #1: In 0.5 mL microtube on ice add:
| Initial concentration | Final concentration | volume (uL)
DI-NF water | - | - | 28.0542
PfuTurbo Cx buffer (X) | 10 | 1 | 7.5
DMSO (%) | 100 | 5 | 3.75
dNTPs (mM) | 10 | 0.2 | 1.5
NAD+ (mM) | 50 | 0.5 | 0.75
MgCl2 (mM) | 50 | 4 | 6
Primary oligos (uM) | 16 | 0.046611 | 0.21849
ssDNA (ng/uL) | 33 | 10 | 22.7273
PfuTurbo Cx polymerase (U/uL) | 2.5 | 0.025 | 0.75
Taq Ligase (U/uL) | 40 | 2 | 3.75
Total | - | - | 75
Place microtubes in thermocycler and proceed:
| Temp | Time
| 95C | 2 min
| 63.6C | 60 min
| 45C | 15 min
| 4C | 10 min
| 95C | 2 min
| 45C | 15 min
| 4C | hold
Transfer aliquot #1 to seperate 0.5 mL microtube.
remove aliquot #1 | - | - | 5
New Total | - | - | 70
Create dilution of exonuclease III on ice in 0.5 mL microtube:
DI-NF Water | - | - | 3.75
NEBuffer 1 (X) | 10 | 1 | 0.5
Exonuclease III (U/uL) | 100 | 15 | 0.75
Total | - | - | 5
Add to reaction:
UDG | 5 | 0.096 | 1.3979
diluted Exonuclease III (U/uL) | 15 | 0.29 | 1.4076
Exonuclease I (U/uL) | 20 | 0.37933 | 1.4076
New total | - | - | 74.213
| Temp | Time
| 37C | 60 min
| 80C | 20 min
| 4C | hold
Transfer aliquot #2 to seperate 0.5 mL microtube.
remove aliquot #2 | - | - | 5
New total | - | - | 69.213
Add to PFunkel reaction:
secondary oligo (uM) | 10 | 0.046611 | 0.32412
New total | - | - | 69.5371
Pipette up and down gently 5 times to mix
| Temp | Time
| 95C | 2 min
| 63.6C | 30 min
| 45C | 15 min
| 4C | hold
Transfer aliquot #3 to seperate 0.5 mL microtube.
remove aliquot #3 | - | - | 5
New total | - | - | 64.5371
Clean up the reaction using the zymo clean and concentrator or Macherey-Nagel Nucleospin column. Elute with 15 uL DI-NF water or Buffer NE pre-heated to 70C (two times optionally). Then use the picogreen protocol to quantify dsDNA concentration.

## For Robot
PFunkel Mutagenesis
Reaction type: Combinatorial
Vector ssDNA name | PL1 |  | Fill in
Vector Size | 7064 | bp | Volumes to use
Vector ssDNA MW | 2145415.8 | g/mol | Thermocycling
ssDNA Concentration | 33 | ng/uL | Aliquot
ssDNA Volume | 22.7273 | uL
ssDNA Mass | 750 | ng
ssDNA Moles | 0.34958 | pmol
Primary oligos name | BP14-BP18
Primary oligos concentration | 1
Primary Oligo:vector ratio | 1 | -
Secondary oligo name | P23-Amp-rev
Secondary oligo concentration | 10
Secondary oligo:vector ratio | 10 | -
Mg2+ in Pfunkel reaction | 6 | mM
aliquot volume | 5 | uL
Mix #1: In 0.5 mL microtube on ice add:
| Initial concentration | Final concentration | volume (uL)
DI-NF water | - | - | 27.9231
PfuTurbo Cx buffer (X) | 10 | 1 | 7.5
DMSO (%) | 100 | 5 | 3.75
dNTPs (mM) | 10 | 0.2 | 1.5
NAD+ (mM) | 50 | 0.5 | 0.75
MgCl2 (mM) | 50 | 4 | 6
Primary oligos (uM) | 1 | 0.0046611 | 0.34958
ssDNA (ng/uL) | 33 | 10 | 22.7273
PfuTurbo Cx polymerase (U/uL) | 2.5 | 0.025 | 0.75
Taq Ligase (U/uL) | 40 | 2 | 3.75
Total | - | - | 75
Place microtubes in thermocycler and proceed:
| Temp | Time
| 95C | 2 min
| 63.6C | 60 min
| 45C | 15 min
| 4C | 10 min
| 95C | 2 min
| 45C | 15 min
| 4C | hold
Transfer aliquot #1 to seperate 0.5 mL microtube.
remove aliquot #1 | - | - | 5
New Total | - | - | 70
Create dilution of exonuclease III on ice in 0.5 mL microtube:
DI-NF Water | - | - | 3.75
NEBuffer 1 (X) | 10 | 1 | 0.5
Exonuclease III (U/uL) | 100 | 15 | 0.75
Total | - | - | 5
Add to reaction:
UDG | 5 | 0.096 | 1.3979
diluted Exonuclease III (U/uL) | 15 | 0.29 | 1.4076
Exonuclease I (U/uL) | 20 | 0.37933 | 1.4076
New total | - | - | 74.213
| Temp | Time
| 37C | 60 min
| 80C | 20 min
| 4C | hold
Transfer aliquot #2 to seperate 0.5 mL microtube.
remove aliquot #2 | - | - | 5
New total | - | - | 69.213
Add to PFunkel reaction:
secondary oligo (uM) | 10 | 0.046611 | 0.32412
New total | - | - | 69.5371
Pipette up and down gently 5 times to mix
| Temp | Time
| 95C | 2 min
| 63.6C | 30 min
| 45C | 15 min
| 4C | hold
Transfer aliquot #3 to seperate 0.5 mL microtube.
remove aliquot #3 | - | - | 5
New total | - | - | 64.5371
Clean up the reaction using the zymo clean and concentrator or Macherey-Nagel Nucleospin column. Elute with 15 uL DI-NF water or Buffer NE pre-heated to 70C (two times optionally). Then use the picogreen protocol to quantify dsDNA concentration.

## For Robot (w Mastermixes)
PFunkel Mutagenesis
Reaction type: Combinatorial
Vector ssDNA name | PL1 |  | Fill in
Vector Size | 7064 | bp | Volumes to use
Vector ssDNA MW | 2145415.8 | g/mol | Thermocycling
ssDNA Concentration | 33 | ng/uL | Aliquot
ssDNA Volume | 22.7273 | uL
ssDNA Mass | 750 | ng
ssDNA Moles | 0.34958 | pmol
Primary oligos name | BP14-BP18
Primary oligos concentration | 1
Primary Oligo:vector ratio | 1 | -
Secondary oligo name | P23-Amp-rev
Secondary oligo concentration | 10
Secondary oligo:vector ratio | 10 | -
Mg2+ in Pfunkel reaction | #REF! | mM
aliquot volume | 5 | uL
Mix #1: In 0.5 mL microtube on ice add:
| Initial concentration | Final concentration | volume (uL)
DI-NF water | - | - | 27.9231
Mastermix 1 - Reagents |  |  | 19.5
Primary oligos (uM) | 1 | 0.0046611 | 0.34958
ssDNA (ng/uL) | 33 | 10 | 22.7273
Mastermix 2 - Pol/Lig |  |  | 4.5
Total | - | - | 75
Place microtubes in thermocycler and proceed:
| Temp | Time
| 95C | 2 min
| 63.6C | 60 min
| 45C | 15 min
| 4C | 10 min
| 95C | 2 min
| 45C | 15 min
| 4C | hold
Transfer aliquot #1 to seperate 0.5 mL microtube.
remove aliquot #1 | - | - | 5
New Total | - | - | 70
Create dilution of exonuclease III on ice in 0.5 mL microtube:
Mastermix 3 - Exo |  |  | 2.96
New total | - | - | 72.96
| Temp | Time
| 37C | 60 min
| 80C | 20 min
| 4C | hold
Transfer aliquot #2 to seperate 0.5 mL microtube.
remove aliquot #2 | - | - | 5
New total | - | - | 67.96
Add to PFunkel reaction:
secondary oligo (uM) | 10 | 0.046611 | 0.31825
New total | - | - | 68.2783
Pipette up and down gently 5 times to mix
| Temp | Time
| 95C | 2 min
| 63.6C | 30 min
| 45C | 15 min
| 4C | hold
Transfer aliquot #3 to seperate 0.5 mL microtube.
remove aliquot #3 | - | - | 5
New total | - | - | 63.2783
Clean up the reaction using the zymo clean and concentrator or Macherey-Nagel Nucleospin column. Elute with 15 uL DI-NF water or Buffer NE pre-heated to 70C (two times optionally). Then use the picogreen protocol to quantify dsDNA concentration.